## Ripples v4.0
Ripples, v4.0
Index | Qty | qtx2 | Description | Specs | Value | Package | Ref. Mouser | Lien Mouser | Prix/u Mouser | References | Prix tot | prix x3 | cmmd Mouser
SMT parts
R3, R4, R10, R11 | 4 | 12 | Resistor, 1% |  | 510 | 0603 | 667-ERJ3EKF5100V | https://www.mouser.fr/ProductDetail/Panasonic/ERJ-3EKF5100V?qs=%2Fha2pyFaduiPCHkP1Dn8y8gtKfedyRhAbSEEZ3Jvf9hVAvRQ00M4uQ%3D%3D | 0.059 |  | 0.236 | 0.708 | 0.708
R14, R17, R19, R21, R28, R32, R41, R46 | 8 | 24 | Resistor, 1% |  | 1.0k | 0603 | 667-ERJ3EKF1001V | https://www.mouser.fr/ProductDetail/Panasonic/ERJ-3EKF1001V?qs=%2Fha2pyFaduiPCHkP1Dn8y1pGa%252BWHiQm7DFffNNkjZbG7DN5Zu3tSKw%3D%3D | 0.059 |  | 0.472 | 1.416 | 1.416
R39 | 1 | 3 | Resistor, 1% |  | 6.8k | 0603 | 667-ERJ-3EKF6801V | https://www.mouser.fr/ProductDetail/Panasonic/ERJ-3EKF6801V?qs=%2Fha2pyFadujWqMGonbcVXRXo91j4fPPpWKCSOIw9o0qXaK1YsHjb%2FA%3D%3D | 0.09 |  | 0.09 | 0.27 | 0.27
R36, R47 | 2 | 6 | Resistor, 1% |  | 15k | 0603 | 667-ERJ3EKF1502V | https://www.mouser.fr/ProductDetail/Panasonic/ERJ-3EKF1502V?qs=%2Fha2pyFaduiPCHkP1Dn8y8cRmx%252B%2Ft3TB%2FSc9qe5GG0aKTywX9eu30Q%3D%3D | 0.058 |  | 0.116 | 0.348 | 0.348
R16, R25 | 2 | 6 | Resistor, 1% |  | 22k | 0603 | 667-ERJ3EKF2202V | https://www.mouser.fr/ProductDetail/Panasonic/ERJ-3EKF2202V?qs=%2Fha2pyFaduiPCHkP1Dn8yx89aKVq97BrdNIyeEatqZI17o9DU8PrqA%3D%3D | 0.058 |  | 0.116 | 0.348 | 0.348
R23 | 1 | 3 | Resistor, 1% |  | 27k | 0603 | 667-ERJ3EKF2702V | https://www.mouser.fr/ProductDetail/Panasonic/ERJ-3EKF2702V?qs=%2Fha2pyFaduiPCHkP1Dn8yweWpaUmxYUUlYWMAgO7F8OL5pVutyLY%2FA%3D%3D | 0.059 |  | 0.059 | 0.177 | 0.177
R1, R2, R5, R6, R8, R12, R13, R43 | 8 | 24 | Resistor, 1% |  | 33k | 0603 | 667-ERJ3EKF3302V | https://www.mouser.fr/ProductDetail/Panasonic/ERJ-3EKF3302V?qs=%2Fha2pyFaduiPCHkP1Dn8y%2FAQUyqMEkMknQbwWH%252B52sASD2tPPAU0Ww%3D%3D | 0.059 |  | 0.472 | 1.416 | 1.416
R27, R30, R44 | 3 | 9 | Resistor, 1% |  | 39k | 0603 | 667-ERJ3EKF3902V | https://www.mouser.fr/ProductDetail/Panasonic/ERJ-3EKF3902V?qs=%2Fha2pyFaduiPCHkP1Dn8yyrEqnjbu9ppmeONFYNfD8jp5T7Zadlfug%3D%3D | 0.059 |  | 0.177 | 0.531 | 0.531
R22, R26, R34 | 3 | 9 | Resistor, 1% |  | 47k | 0603 | 667-ERJ-P03F4702V | https://www.mouser.fr/ProductDetail/Panasonic/ERJ-P03F4702V?qs=%2Fha2pyFadujWqMGonbcVXReuDZOTgT%252Bo%252BR%2F%2FY6pVgvQk7mMZWloNdA%3D%3D | 0.308 |  | 0.924 | 2.772 | 2.772
R24 | 1 | 3 | Resistor, 1% |  | 62k | 0603 | 667-ERJ-P03F6202V |  | 0.157 |  | 0.157 | 0.471 | 0.471
R9, R20, R29, R31, R35, R37, R38, R40, R42, R45 | 10 | 30 | Resistor, 1% |  | 100k | 0603 | 667-ERJ3EKF1003V |  | 0.058 |  | 0.58 | 1.74 | 1.74
R15 | 1 | 3 | Resistor, 1% |  | 300k | 0603 | 667-ERJ3EKF3003V |  | 0.059 |  | 0.059 | 0.177 | 0.177
C22, C23, C26, C27 | 4 | 12 | Capacitor, ceramic | >= 16V | 47p | 0603 | 81-GRM185C1H470GA01J |  | 0.104 | Murata GRM1885C1H470GA01J | 0.416 | 1.248 | 1.248
C1, C4, C6, C9 | 4 | 12 | Capacitor, ceramic | >= 16V, Tol < 2% | 220p | 0603 | 81-GRM185C1H221GA01D |  | 0.122 | Murata GRM1885C1H221GA01D | 0.488 | 1.464 | 1.464
C2, C3, C7, C8, C17, C18, C24 | 7 | 21 | Capacitor, ceramic | >= 16V | 560p | 0603 | 81-GRM185C1E561JA01D |  | 0.1 | Murata GRM1885C1E561JA01D | 0.7 | 2.1 | 2.1
C5, C10, C13, C15, C19, C20, C21, C28 | 8 | 24 | Capacitor, ceramic | >= 16V | 100n | 0603 | 81-GRM188R71E104JA1J | https://www.mouser.fr/ProductDetail/Murata-Electronics/GCM188R91E104JA37D?qs=sGAEpiMZZMs0AnBnWHyRQKFZIQ7b73cd6k1bYMTTL%2FZdHGICS6QvOw%3D%3D | 0.216 | Murata GRM188R71E104JA01J | 1.728 | 5.184 | 5.184
C11, C25 | 2 | 6 | Capacitor, ceramic | >= 16V | 220n | 603 | 81-GRM188R71C224KA1J |  | 0.104 | Murata GRM188R71C224KA01J | 0.208 | 0.624 | 0.624
C16 | 1 | 3 | Capacitor,electrolytic NP | >= 16V | 4.7u | Panasonic B | 647-UWP1C4R7MCL |  | 0.423 | Nichicon UWP1C4R7MCL1GB | 0.423 | 1.269 | 1.269
C12, C14 | 2 | 6 | Capacitor,electrolytic | >= 25V | 47u | Panasonic D | 667-EEE-FK1V470P |  | 0.319 | EEEFK1V470P | 0.638 | 1.914 | 1.914
P1, P2 | 2 | 6 | Resettable fuse | >= 15V | >0.1A | 1206 | 576-1206L035/16YR |  | 0.327 | Littelfuse 1206L035/16YR | 0.654 | 1.962 | 1.962
D1, D2 |  | 0 |  |  | DNP | [5 empty] | 0 | 0 | 0
D3, D4 | 2 | 6 | 1N5819HW diode |  |  | SOD123 | 621-1N5819HW-F |  | 0.26 | Diodes Inc 1N5819HW-7-F | 0.52 | 1.56 | 1.56
D5, D6 | 2 | 6 | 1N4148 diode |  |  | SOD323 | 512-1N4148WS |  | 0.13 | Fairchild 1N4148WS | 0.26 | 0.78 | 0.78
IC1, IC3 | 2 | 6 | TL072 dual op-amp |  |  | SOIC8 | 595-TL072CD |  | 0.639 | TI TL072CD | 1.278 | 3.834 | 3.834
IC2 | 1 | 3 | V2164 quad VCA |  |  | SOIC16 |  |  | 3 | CoolAudio V2164M | 3 | 9
IC4 | 1 | 3 | LM13700 dual OTA |  |  | SOIC16 | 926-LM13700M/NOPB |  | 1.25 | National LM13700M/NOPB | 1.25 | 3.75 | 3.75
IC5, IC6 | 2 | 6 | TL074 quad op-amp |  |  | SOIC14 | 595-TL074CD |  | 0.522 | Texas Instruments TL074CD | 1.044 | 3.132 | 3.132
IC7 | 1 | 3 | LM4040 Shunt Vref | A, B or C grade | 5.0V | SOT23 | 595-LM4040C50IDBZR |  | 0.801 | Texas Instruments LM4040C50IDBZ | 0.801 | 2.403 | 2.403
Q1, Q2 | 2 | 6 | PNP transistor MMBT3906 |  |  | SOT23-BEC | 771-MMBT3906T/R |  | 0.117 | NXP MMBT3906,215 | 0.234 | 0.702 | 0.702
PTH parts, top side | [10 empty] | 0 | 0
R7, R18, R33 | 3 | 9 | 10k linear pot, 15mm shaft | [5 empty] | 2 | https://www.thonk.co.uk/shop/alpha-9mm-pots/ | 6 | 18
J1, J2, J3, J4, J5, J6, J7, J8, J9 | 9 | 27 | Vertical jack connector |  |  |  | PJ-301-M-12 |  | 0.59 | https://www.thonk.co.uk/shop/3-5mm-jacks/ | 5.31 | 15.93
R100 | 1 | 3 | Trimmer resistor, 25 turns, horizontal adjust. |  | 5k |  | 81-PV36X502C01B00 |  | 1.35 | Murata PV36X502C01B00 | 1.35 | 4.05 | 4.05
PTH parts, bottom side | [10 empty] | 0 | 0
JP1 | 1 | 3 | 2x5 male header, 2.54mm pitch |  |  |  | 649-67996-410HLF |  | 1.13 |  | 1.13 | 3.39 | 3.39
PCB specifications | [10 empty] | 0 | 0
PCB | 1 |  | 39.4 x 106.8 ; 2 layers | [5 empty] | 10 |  | 10 | 30
[11 empty] | 40.89 | 122.67 | 49.74